## Inverter Calculator
Solar Inverter Calculator

Brought to you by DIYOffgridTX.com
**FILL OUT ALL YELLOW FIELDS**
Appliance	Quantity	Running Watts Per		Appx. Runtime %	Total Wattage
AC	1	720		50%	360
Lights	1	40		100%	40
Chargers	4	40		100%	160
		0			0
		0			0
		0			0
		0			0
		0			0
		0			0
		0			0
					0
					0
					0
					0
					0
					0
					0
					0
					0
					0
					0
					0
					0
					560
Safety factor (percentage)	20.00%	at least 20% recommended
You will need an inverter with at least a		672	W rated running capacity
© 2024 DIYOffgridTX.com All rights reserved
User takes all responsibility for the data produced by this document. Use at your own risk.

## Battery Calculator
Solar Battery Calculator

Brought to you by DIYOffgridTX.com
**FILL OUT ALL YELLOW FIELDS**
Max running load			672	W (from inverter calculations)
Non-charging (dark) hours per day (Find your location at https://www.timeanddate.com/sun/ and use winter solstice as a guide)					14
Max degree of discharge for battery					80%
Total watts battery storage needed @ 100%DOD					9408
Total watts battery storage needed					11760
Battery voltage					51.2
Amp-hours of battery needed (round up to next nominal battery capacity)					230

© 2024 DIYOffgridTX.com All rights reserved
User takes all responsibility for the data produced by this document. Use at your own risk.

## Solar Panel Calculator
Solar Panel Calculator

Brought to you by DIYOffgridTX.com
**FILL OUT ALL YELLOW FIELDS**
Charging (daylight) hours per day based on non-charging hours from battery calculator					10
Battery capacity in watts (carried over from battery calculator)					11760
Watts required to charge battery before dark					1176
Watts required to carry load while charging					672
					1848
Safety factor (for cloudy days, etc.)					20%
Total wattage required					2218

© 2024 DIYOffgridTX.com All rights reserved
User takes all responsibility for the data produced by this document. Use at your own risk.